## Math for circuitry
Calcs for HV DCDC
Ripple current in inductor
130	V in
12	Vout
0.0923076923	Average duty
100	uH
200	kHz
5	us/period
0.4615384615	t on
4.5384615385	t off

using v=Ldi/dt
di = Vdt/L
0.5446153846	Amps di	on period
0.5446153846		off period

Current shunt				V Feedback		Vin divider
0.01	ohm			10	k	1000	k
7	Amps			2.2	k	10	k
50	Gain			18	Vmax out	150	V max in
3.5	V in			3.2459016393		1.4851485149

Ripple voltage at instantaneous current draw dropping from full to zero
Using E = 0.5*L*I^2
Using E = 0.5*C*V^2
100	uH
120	uF
12	V nominal out
3.5	A current
612.5	Inductor energy
8640	Capacitor energy at start
9252.5	Total energy
12.4180647982	V after absorbing full pulse
14.830295858	Inductor ripple energy
8654.830295858
12.010294401	V after absorbing ripple		Not sure this is correct...

Using I=Cdv/dt

dv = Idt/C
0.1323717949	V drop assuming no inductor current and full draw

PWM granularity
320	Granularity of PWM, 64MHz, 200kHz
29.5384615385	PWM counts*duty
11.59375	V at 1 PWM period lower
12.40625	V at 1PWM period higher

Current consumption

Gate driver

200	kHz
2	nF gate
using Q=CV
12	V gate
0.000000024	coulmbs
0.0048	A per FET
9.6	mA total gate driver draw

From datasheet, MCU takes ~8mA to run plus ~1mA for ADC and timer
10	mA MCU budget
19.6	Total mA budget

Kickstart circuit
10000	R kickstart
72	V min
7.2	mA

0.5184	W	This should only be a momentary power
20	uF
0.2	s time constant charging (delay MCU startup by >3x this) / Not truly correct time constant since this is the constant for charging to Vbat... but only charging to 12V, so likely charge time <1 time constant

Startup time available
Assuming current draw on given capacitance
using i=Cdv/dt
2	dV
0.0020408163	dt seconds
408.1632653061	PWM cycles before UVLO hit

Time constant on Vbat circuit

10000	ohm
10	nF
0.0001	s
10000	“Hz”

Constant supply
47	ohm resistance
1	V diode drop
10.0788	V after diode and resistor during runtime

Swtching speed

2.4	Rgate
4.7	Rgate ext
6	Rgdriver	Unsure what this is... assuming it is 12V/2A
2.00E+000	Cgate
26.2	ns	This is quite fast, allow 3 time constants / FET listed as 53ns rise time, 6ns fall, with 15 and 25ns delays. / Need ~150ns dead time minimum, probably nearer 200 considering gate driver propagation delay

Resonance
F=1/(2*pi*sqrt(L*C))
1452.8792078314	Hz
1.4528792078	kHz	This is a long way away from the 200kHz switching, should be trivial to avoid.
		Low resonant frequency (>100*) compared to target switching frequency implies good smoothing possible
		Control loop must repond much faster than resonant frequency; comfortable if 10x faster, which is possible.

## Control concepts
Control Concepts

Fast loop:
Collect current, voltage...

if(RUN)
	if (i<0.5xmax ripple)
		Turn off low side synch/Fet
		Pulse on proportional to voltage error and current draw
		Skip pulses if Vout>Vset

	if (i>0.5xmax ripple)
		if(i>7A)
			FAULT
			Disable PWM
		if(i<7A)
			Turn on SynchFET
			if(i>3.5A)
				Move to current control PID proportional to current out, limit current to ~4A
			if(i<3.5A)
				Voltage control,
				PID proportional to voltage with feed-forward term
				Pcontrol proportional to current

if(START)
	Delay 500ms
	if(Vout>Vset)
		Fault
	if(Vout<Vset)
		Calculate feed forward term
		Set PID constants to zero
		Set first PWM cycle to 50% duty (to initiate precharge of caps)
		Start PWM

if(FAULT)
	Set everything low
	Reset MCU